## io360apwr.xls
Lycoming IO-360-A, -C, -D, -J, -K & AIO-360 series Power Chart
v1.03, 16 March 2015
data from Lycoming curve 12700-A - valid at maximum power mixture only
by Kevin Horton - kevin01@kilohotel.com
http://www.kilohotel.com/rv8
User Input Data
Altitude (ft): | 8000
rpm input: | 2300
MP (in HG): | 23
temperature units (F or C): | C
temperature (deg C): | -9
Relative humidity (%):
Rated Power (hp) | 200
Calculated Data | hp | (% power)
power at actual temperature= | 140.8796 | 70.44%
power at standard temperature - 20 deg F= | 141.6758 | 70.84%
power at standard temperature= | 138.7552 | 69.38%
power at standard temperature + 20 deg F= | 136.0081 | 68%
Sea Level Part Throttle Data
Data for graph |  |  |  |  | Data for spreadsheet
rpm | MP | Power |  |  | rpm | min MP | min hp | max MP | max hp
2700 | 17 | 99.5 |  |  | 1800 | 17 | 54 | 25 | 97.8
2700 | 28.6 | 200 |  |  | 1900 | 17 | 61 | 25.55 | 109.5
2600 | 17 | 94.1 |  |  | 2000 | 17 | 67 | 26.15 | 121.8
2600 | 28.65 | 193 |  |  | 2100 | 17 | 72 | 26.88 | 136
2500 | 17 | 90 |  |  | 2200 | 17 | 76 | 27.3 | 145.75
2500 | 28.7 | 184 |  |  | 2300 | 17 | 81 | 28.1 | 162
2400 | 17 | 85 |  |  | 2400 | 17 | 85 | 28.75 | 176
2400 | 28.75 | 176 |  |  | 2500 | 17 | 90 | 28.7 | 184
2300 | 17 | 81 |  |  | 2600 | 17 | 94.1 | 28.65 | 193
2300 | 28.1 | 162 |  |  | 2700 | 17 | 99.5 | 28.6 | 200
2200 | 17 | 76 |  |  | 2700 | 17 | 99.5 | 28.6 | 200
2200 | 27.3 | 145.75
2100 | 17 | 72
2100 | 26.88 | 136
2000 | 17 | 67
2000 | 26.15 | 121.8
1900 | 17 | 61
1900 | 25.55 | 109.5
1800 | 17 | 54
1800 | 25 | 97.8
Full Throttle Data (at altitude)
Data from graph | [5 empty] | Full Throttle altitudes at MP | [9 empty] | Data for calculation - density ratios at MP
rpm at altitude | hp at sea level | ALT2 | density ratio at ALT2 | hp at ALT2 |  | 12 | 14 | 16 | 18 | 20 | 22 | 24 | 26 | 28 | 30 |  |  | rpm | 12 | 14 | 16 | 18 | 20 | 22 | 24 | 26 | 28 | 30
1800 | 120.2 | 23000 | 0.48065 | 46 | 1800 | 22200 | 18600 | 15400 | 12500 | 9850 | 7400 | 5200 | 3050 | 1050 | -850 |  |  | 1800 | 0.49416 | 0.55858 | 0.62106 | 0.68218 | 0.74196 | 0.80072 | 0.85646 | 0.91375 | 0.96963 | 1.0251
1900 | 130 | 23000 | 0.48065 | 51.5 | 1900 | 22156 | 18556 | 15356 | 12461 | 9811 | 7361 | 5144 | 3000 | 1000 | -900 |  |  | 1900 | 0.49491 | 0.5594 | 0.62196 | 0.68303 | 0.74287 | 0.80168 | 0.85791 | 0.91512 | 0.97106 | 1.0266
2000 | 138.8 | 23000 | 0.48065 | 56 | 2000 | 22111 | 18511 | 15311 | 12422 | 9772 | 7322 | 5089 | 2950 | 950 | -950 |  |  | 2000 | 0.49568 | 0.56025 | 0.62287 | 0.68389 | 0.74378 | 0.80265 | 0.85935 | 0.91648 | 0.9725 | 1.0281
2100 | 151 | 23000 | 0.48065 | 59.9 | 2100 | 22067 | 18467 | 15267 | 12383 | 9733 | 7283 | 5033 | 2900 | 900 | -1000 |  |  | 2100 | 0.49643 | 0.56107 | 0.62377 | 0.68474 | 0.74469 | 0.80361 | 0.86081 | 0.91785 | 0.97393 | 1.0296
2200 | 158 | 23000 | 0.48065 | 63.8 | 2200 | 22022 | 18422 | 15222 | 12344 | 9694 | 7244 | 4978 | 2850 | 850 | -1050 |  |  | 2200 | 0.4972 | 0.56192 | 0.62469 | 0.6856 | 0.7456 | 0.80458 | 0.86224 | 0.91922 | 0.97536 | 1.0311
2300 | 168 | 23000 | 0.48065 | 66.2 | 2300 | 21978 | 18378 | 15178 | 12306 | 9656 | 7206 | 4922 | 2800 | 800 | -1100 |  |  | 2300 | 0.49796 | 0.56275 | 0.62559 | 0.68643 | 0.74649 | 0.80552 | 0.86371 | 0.9206 | 0.9768 | 1.0326
2400 | 176 | 23000 | 0.48065 | 70.6 | 2400 | 21933 | 18333 | 15133 | 12267 | 9617 | 7167 | 4867 | 2750 | 750 | -1150 |  |  | 2400 | 0.49873 | 0.5636 | 0.62651 | 0.68729 | 0.7474 | 0.80649 | 0.86515 | 0.92197 | 0.97824 | 1.0341
2500 | 184 | 23000 | 0.48065 | 76 | 2500 | 21889 | 18289 | 15089 | 12228 | 9578 | 7128 | 4811 | 2700 | 700 | -1200 |  |  | 2500 | 0.49949 | 0.56443 | 0.62741 | 0.68814 | 0.74832 | 0.80746 | 0.86661 | 0.92335 | 0.97968 | 1.0356
2600 | 193 | 23000 | 0.48065 | 78.6 | 2600 | 21844 | 18244 | 15044 | 12189 | 9539 | 7089 | 4756 | 2650 | 650 | -1250 |  |  | 2600 | 0.50026 | 0.56528 | 0.62833 | 0.689 | 0.74923 | 0.80843 | 0.86806 | 0.92472 | 0.98112 | 1.0371
2700 | 200 | 23000 | 0.48065 | 81.8 | 2700 | 21800 | 18200 | 15000 | 12150 | 9500 | 7050 | 4700 | 2600 | 600 | -1300 |  |  | 2700 | 0.50102 | 0.56611 | 0.62923 | 0.68986 | 0.75015 | 0.8094 | 0.86953 | 0.9261 | 0.98256 | 1.0386
[18 empty] | 0 | 1 | 1 | 1 | 1 | 1 | 1 | 1 | 1 | 1 | 1
[18 empty] | 0 | 1 | 1 | 1 | 1 | 1 | 1 | 1 | 1 | 1 | 1
[18 empty] | 0 | 1 | 1 | 1 | 1 | 1 | 1 | 1 | 1 | 1 | 1
[18 empty] | 0 | 1 | 1 | 1 | 1 | 1 | 1 | 1 | 1 | 1 | 1
[18 empty] | 0 | 1 | 1 | 1 | 1 | 1 | 1 | 1 | 1 | 1 | 1
[5 empty] | Pressure loss/pressure/rpm*10000 (use to smooth data someday) | 12 | 14 | 16 | 18 | 20 | 22 | 24 | 26 | 28 | 30 |  |  |  | 12 | 14 | 16 | 18 | 20 | 22 | 24 | 26 | 28 | 30
[5 empty] | 1800 | 2.4493 | 2.2858 | 2.1368 | 2.0295 | 1.9362 | 1.8678 | 1.6439 | 1.6394 | 1.5938 | 1.5776 |  |  | average | 0.49949 | 0.56443 | 0.62741 | 0.68814 | 0.74832 | 0.80746 | 0.86661 | 0.92335 | 0.97968 | 1.0356
[5 empty] | 1900 | 2.4236 | 2.2655 | 2.1216 | 2.0069 | 1.9166 | 1.8503 | 1.6712 | 1.6532 | 1.6085 | 1.5918 |  | slope | #N/A | #N/A
[5 empty] | 2000 | 2.4028 | 2.2495 | 2.1102 | 1.9866 | 1.8992 | 1.8347 | 1.694 | 1.6658 | 1.6219 | 1.6048 |  | y intercept | #N/A
[5 empty] | 2100 | 2.382 | 2.2331 | 2.098 | 1.9683 | 1.8835 | 1.8206 | 1.7167 | 1.6773 | 1.6341 | 1.6167
[5 empty] | 2200 | 2.3653 | 2.2203 | 2.0889 | 1.9518 | 1.8693 | 1.8079 | 1.7357 | 1.6878 | 1.6454 | 1.6276
[5 empty] | 2300 | 2.3483 | 2.2069 | 2.0789 | 1.935 | 1.8546 | 1.7947 | 1.7549 | 1.6976 | 1.6558 | 1.6377
[5 empty] | 2400 | 2.3346 | 2.1965 | 2.0716 | 1.9215 | 1.843 | 1.7843 | 1.771 | 1.7067 | 1.6655 | 1.6471
[5 empty] | 2500 | 2.3204 | 2.1853 | 2.0633 | 1.9091 | 1.8323 | 1.7748 | 1.7875 | 1.7152 | 1.6744 | 1.6558
[5 empty] | 2600 | 2.3091 | 2.1767 | 2.0574 | 1.8977 | 1.8226 | 1.7661 | 1.8014 | 1.7231 | 1.6829 | 1.6639
[5 empty] | 2700 | 2.2971 | 2.1673 | 2.0504 | 1.8872 | 1.8136 | 1.7581 | 1.8159 | 1.7306 | 1.6907 | 1.6716
Sea Level, part throttle power calc |  |  |  | Full throttle power at altitude calc
data for | 2300 |  |  | data for (rpm) | 2300 | 12: 2300; 14: 2300
min MP (2300 rpm) | 17 |  |  | data for (in HG) | 22 | 12: 24; 14: 23
min hp (2300 rpm) | 81 |  |  | density ratio at FT | 0.80552 | 12: 0.86371; 14: 0.83461
max MP (2300 rpm) | 28.1
max hp (2300 rpm) | 162
data for | 2400 |  |  | data for (rpm) | 2400 | 12: 2400; 14: 2400
min MP (2400 rpm) | 17 |  |  | data for (in HG) | 22 | 12: 24; 14: 23
min hp (2400 rpm) | 85 |  |  | density ratio at FT | 0.80649 | 12: 0.86515; 14: 0.83582
max MP (2400 rpm) | 28.75
max hp (2400 rpm) | 176 |  |  | data for (rpm) | 2300
|  |  |  | data for (in HG) | 23
sea level hp at 2300 rpm | 124.7838 |  |  | density ratio at FT | 0.83461
sea level hp at 2400 rpm | 131.4681
|  |  |  | data for (rpm) | 2300 | 12: 2400; 14: 2300
sea level hp at 2300 rpm | 124.7838 |  |  | density ratio at sea level | 1 | bar: 12 to 14
|  |  |  | hp at sea level | 168 | 12: 176; 14: 168
|  |  |  | hp at ALT2 | 66.2 | 12: 70.6; 14: 66.2
|  |  |  | density ratio at ALT2 | 0.48065 | 12: 0.48065; 14: 0.48065
|  |  |  | density ratio at FT | 0.83461
|  |  |  | hp at FT | 135.582
Calculation at actual altitude
density ratio at actual altitude | 0.78601
density ratio at sea level | 1
hp at sea level | 124.7838
density ratio at FT | 0.83461
hp at FT | 135.582
hp at actual altitude (standard temp) | 138.7552
Temperature correction
Actual temp (deg C) | -9
Standard temp (deg C) | -0.8496
Corrected power at actual temp | 140.8796 | Correction from Lycoming
Temp at ISA - 20 deg F(deg C) | -11.9607
Power at ISA - 20 deg F | 141.6758
Temp at ISA + 20 deg F (deg C) | 10.2615
Power at ISA + 20 deg F | 136.0081

## Notes
Note: The accuracy of the spreadsheet calculations
were validated by spot checks against the power
chart from a Cessna 177RG POH (IO-360-A1B6D) found
at http://www.aerowings.org/aircraftpoh.htm
The spreadsheet typically calculated one-half to one
percent higher power for the same rpm and MP than
was given in the POH. But, the spreadsheet is
valid at maximum power mixture, and the POH data
is for "recommended lean mixture", which is slightly
leaner than mixture for best power, so this is
probably about correct.

## Version History
Version history
v1.0 - 1 Jan 2003 - Initial release
v1.01 - 3 Jan 2003 - corrected several errors
v1.02 - 4 Jan 2003 - added info about validation against C177RG power chart
v1.03 – 16 Mar 2015 – moved validation info to Notes sheet. Added Version History sheet.