## Power From Fuel Flow
Lycoming Engine Power from Fuel Flow
Version 1, 30 December 2015
Created by Kevin Horton - khorton02@gmail.com
The results are not guaranteed to be correct. Use at your own risk.

Macros must be enabled for this spreadsheet to work!

Engine Details
Displacement	360	[valid values are 235, 320, 360, 375, 390, 400, 409, 480, 480S, 540, 541, 540S, 580 and 720]
		[The optional suffix “S” to 540 and 480 displacements indicate a GSO or IGSO engine (i.e. gear driven supercharger)]
Compression Ratio	8.7	[valid values are 6.75, 7, 7.2, 7.3, 8, 8.5, 8.7, 9, 9.7 and 10]

Inputs
rpm	2450
fuel flow at peak EGT (USG/hr)	9.2
fuel flow at test point (USG/hr)	8.5

Results
Friction hp	24.9
Brake Specific Fuel Consumption (lb/hr/hp)	0.4118
Power (bhp)	124.06

## Notes
Notes

This spreadsheet uses a method to calculate power based on fuel flow that was developed by Lycoming engineers many decades ago.
The original source document is at: http://www.kilohotel.com/rv8/rvlinks/Power_from_fuel_flow.pdf

The original source document has no friction power data for engines of 375, 390, 400, 409 or 580 cubic inches. This spreadsheet estimates
friction power for the four cylinder engines by factoring the friction power for the 360 cubic inch engine – e.g. the friction power for
a 390 cubic inch engine is estimated to be 390/360 times the friction power for a 360 cubic inch engine. The friction power for a 580 cubic
inch engine is estimated to be equal to 580/540 times the friction power for a 540 cubic inch engine.

The optional suffix “S” to 540 and 480 displacements indicate a GSO or IGSO engine (i.e. gear driven supercharger)

## Version History
Version History

Version	Date	Remarks
0.1	27-May-2009	Initial Release
0.2	11-Sep-2014	Added friction power estimates for 375, 390, 400, 409 and 580 cubic inch engines
0.3	01-Sep-2015	Added CR data for 9.7, for O-235-F
1	30-Dec-2015	Reformatted