## airspeed.xls
Conversion of IAS to TAS or TAS to CAS
See the Read Me (readme.txt) that accompanies this spreadsheet for important information.
IAS to TAS
Data Input Section
Indicated airspeed | 171
Instrument error - (CAS = IAS + Instrument error + position error) | 0
Position error on airspeed - (CAS = IAS + Instrument error + position error) | 0
units for speed (kt, mph or km/h) | kt
Indicated altitude (ft) | 1000
altimeter setting | 30.26
units for altimeter setting (in HG, mb) | in HG
Indicated Air Temperature | 11
units for temperature (C or F) | C
Assumed recovery factor of temperature probe | 0.95
Results Section
Pressure altitude (ft) | 686.9802
Calibrated Airspeed (kt) | 171
True Airspeed (kt) | 170.7919
True Airspeed (mph) | 196.544
Outside Air Temperarute (deg C) | 7.3501
Difference between ambient temperature and std temperature (deg C) | -6.2888
Calculations section
-313.0198 | Altitude correction for altimeter setting
686.9802 | Pressure altitude
171 | Calibrated Airspeed (kt)
2116.2166 | Standard day sea level pressure (lb/ft^2)
661.4786 | Speed of sound at sea level std day (kt)
100.6613 | Delta pressure in ASI (lb/ft^2)
2064.2057 | Atmospheric pressure at test altitude (lb/ft^2) - only valid below 36,089 ft
0.26169 | Mach
11 | IAT (dec C)
7.3501 | OAT (deg C)
652.639 | Speed of sound at test altitude (kt)
170.7919 | True Airspeed (kt)
0.0019812 | Standard lapse rate (deg C/ft)
13.639 | Standard temp at altitude (deg C)
-6.2888 | Difference from ISA temperature (deg C)
TAS to IAS
Data Input Section
True Airspeed | 162
units for speed (kt, mph or km/h) | kt
Indicated altitude (ft) | 5000
altimeter setting | 30
units for altimeter setting (in HG, mb) | in HG
Indicated Air Temperature | 50
units for temperature (C or F) | F
Assumed recovery factor of temperature probe | 0.95
Results Section
Pressure altitude (ft) | 4926.0901
Calibrated Airspeed (kt) | 150.3386
Position error on airspeed | 0 | Note: must be insert by user
Instrument error | 0 | Note: must be insert by user
Indicated Airspeed (kt) | 150.3386
Calculations section
-73.9099 | Altitude correction for altimeter setting
4926.0901 | Pressure altitude
162 | true airspeed (kt)
0.24923 | assumed mach to calculate ram temp rise
10 | IAT (deg C)
6.6972 | estimated OAT (deg C)
651.879 | Speed of sound at test altitude using estimated OAT (kt)
0.24851 | Mach number using estimated OAT
6.716 | OAT using correct Mach for ram rise (deg C)
651.9009 | Speed of sound at test altitude (kt)
0.2485 | Mach number using estimated OAT
150.3386 | CAS