## IO-360-A,-C Power
Lycoming IO-360-A, -C, -D, -J, -K & AIO-360 series Power Chart
data from Lycoming curve 12700-A - valid at maximum power mixture only
Version 2, 30 December 2015
by Kevin Horton - kevin01@kilohotel.com, http://www.kilohotel.com/rv8
User Input Data
Pressure Altitude (ft): | 8000
RPM: | 2450
Manifold Pressure (in HG): | 23
Temperature Units (F or C): | C
Temperature (deg C): | -9
Relative humidity (%): | not implemented
Rated Power (hp) | 200
Rated RPM | 2700
Results | hp | (% power)
power at actual temperature= | 152.2519 | 76.13%
power at standard temperature - 20 deg F= | 153.1124 | 76.56%
power at standard temperature= | 149.956 | 74.98%
power at standard temperature + 20 deg F= | 146.9871 | 73.49%
Sea Level Part Throttle Data
Data for graph |  |  |  | Data for spreadsheet
rpm | MP | Power |  | rpm | min MP | min hp | max MP | max hp
2700 | 17 | 99.5 |  | 1800 | 17 | 54 | 25 | 97.8
2700 | 28.6 | 200 |  | 1900 | 17 | 61 | 25.55 | 109.5
2600 | 17 | 94.1 |  | 2000 | 17 | 67 | 26.15 | 121.8
2600 | 28.65 | 193 |  | 2100 | 17 | 72 | 26.88 | 136
2500 | 17 | 90 |  | 2200 | 17 | 76 | 27.3 | 145.75
2500 | 28.7 | 184 |  | 2300 | 17 | 81 | 28.1 | 162
2400 | 17 | 85 |  | 2400 | 17 | 85 | 28.75 | 176
2400 | 28.75 | 176 |  | 2500 | 17 | 90 | 28.7 | 184
2300 | 17 | 81 |  | 2600 | 17 | 94.1 | 28.65 | 193
2300 | 28.1 | 162 |  | 2700 | 17 | 99.5 | 28.6 | 200
2200 | 17 | 76 |  | 2700 | 17 | 99.5 | 28.6 | 200
2200 | 27.3 | 145.75
2100 | 17 | 72
2100 | 26.88 | 136
2000 | 17 | 67
2000 | 26.15 | 121.8
1900 | 17 | 61
1900 | 25.55 | 109.5
1800 | 17 | 54
1800 | 25 | 97.8
Full Throttle Data (at altitude)
Data from graph |  |  |  |  | Full Throttle altitudes at MP | [10 empty] | Data for calculation - density ratios at MP
rpm at altitude | hp at sea level | ALT2 | density ratio at ALT2 |  | 12 | 14 | 16 | 18 | 20 | 22 | 24 | 26 | 28 | 30 | 32 |  |  | rpm | 12 | 14 | 16 | 18 | 20 | 22 | 24 | 26 | 28 | 30 | 32
1800 | 120.2 | 23000 | 0.48065 | 1800 | 22200 | 18600 | 15400 | 12500 | 9850 | 7400 | 5200 | 3050 | 1050 | -850 | -2650 |  |  | 1800 | 0.49416 | 0.55858 | 0.62106 | 0.68218 | 0.74196 | 0.80072 | 0.85646 | 0.91375 | 0.96963 | 1.0251 | 1.0799
1900 | 130 | 23000 | 0.48065 | 1900 | 22156 | 18556 | 15356 | 12461 | 9811 | 7361 | 5144 | 3000 | 1000 | -900 | -2700 |  |  | 1900 | 0.49491 | 0.5594 | 0.62196 | 0.68303 | 0.74287 | 0.80168 | 0.85791 | 0.91512 | 0.97106 | 1.0266 | 1.0814
2000 | 138.8 | 23000 | 0.48065 | 2000 | 22111 | 18511 | 15311 | 12422 | 9772 | 7322 | 5089 | 2950 | 950 | -950 | -2750 |  |  | 2000 | 0.49568 | 0.56025 | 0.62287 | 0.68389 | 0.74378 | 0.80265 | 0.85935 | 0.91648 | 0.9725 | 1.0281 | 1.083
2100 | 151 | 23000 | 0.48065 | 2100 | 22067 | 18467 | 15267 | 12383 | 9733 | 7283 | 5033 | 2900 | 900 | -1000 | -2800 |  |  | 2100 | 0.49643 | 0.56107 | 0.62377 | 0.68474 | 0.74469 | 0.80361 | 0.86081 | 0.91785 | 0.97393 | 1.0296 | 1.0845
2200 | 158 | 23000 | 0.48065 | 2200 | 22022 | 18422 | 15222 | 12344 | 9694 | 7244 | 4978 | 2850 | 850 | -1050 | -2850 |  |  | 2200 | 0.4972 | 0.56192 | 0.62469 | 0.6856 | 0.7456 | 0.80458 | 0.86224 | 0.91922 | 0.97536 | 1.0311 | 1.0861
2300 | 168 | 23000 | 0.48065 | 2300 | 21978 | 18378 | 15178 | 12306 | 9656 | 7206 | 4922 | 2800 | 800 | -1100 | -2900 |  |  | 2300 | 0.49796 | 0.56275 | 0.62559 | 0.68643 | 0.74649 | 0.80552 | 0.86371 | 0.9206 | 0.9768 | 1.0326 | 1.0877
2400 | 176 | 23000 | 0.48065 | 2400 | 21933 | 18333 | 15133 | 12267 | 9617 | 7167 | 4867 | 2750 | 750 | -1150 | -2950 |  |  | 2400 | 0.49873 | 0.5636 | 0.62651 | 0.68729 | 0.7474 | 0.80649 | 0.86515 | 0.92197 | 0.97824 | 1.0341 | 1.0892
2500 | 184 | 23000 | 0.48065 | 2500 | 21889 | 18289 | 15089 | 12228 | 9578 | 7128 | 4811 | 2700 | 700 | -1200 | -3000 |  |  | 2500 | 0.49949 | 0.56443 | 0.62741 | 0.68814 | 0.74832 | 0.80746 | 0.86661 | 0.92335 | 0.97968 | 1.0356 | 1.0908
2600 | 193 | 23000 | 0.48065 | 2600 | 21844 | 18244 | 15044 | 12189 | 9539 | 7089 | 4756 | 2650 | 650 | -1250 | -3050 |  |  | 2600 | 0.50026 | 0.56528 | 0.62833 | 0.689 | 0.74923 | 0.80843 | 0.86806 | 0.92472 | 0.98112 | 1.0371 | 1.0923
2700 | 200 | 23000 | 0.48065 | 2700 | 21800 | 18200 | 15000 | 12150 | 9500 | 7050 | 4700 | 2600 | 600 | -1300 | -3100 |  |  | 2700 | 0.50102 | 0.56611 | 0.62923 | 0.68986 | 0.75015 | 0.8094 | 0.86953 | 0.9261 | 0.98256 | 1.0386 | 1.0939
[18 empty] | 0 | 1 | 1 | 1 | 1 | 1 | 1 | 1 | 1 | 1 | 1
[18 empty] | 0 | 1 | 1 | 1 | 1 | 1 | 1 | 1 | 1 | 1 | 1
[18 empty] | 0 | 1 | 1 | 1 | 1 | 1 | 1 | 1 | 1 | 1 | 1
[18 empty] | 0 | 1 | 1 | 1 | 1 | 1 | 1 | 1 | 1 | 1 | 1
[18 empty] | 0 | 1 | 1 | 1 | 1 | 1 | 1 | 1 | 1 | 1 | 1
|  |  |  | Pressure loss/pressure/rpm*10000 (use to smooth data someday) | 12 | 14 | 16 | 18 | 20 | 22 | 24 | 26 | 28 | 30 | 32 |  |  |  | 12 | 14 | 16 | 18 | 20 | 22 | 24 | 26 | 28 | 30
|  |  |  | 1800 | 2.4493 | 2.2858 | 2.1368 | 2.0295 | 1.9362 | 1.8678 | 1.6439 | 1.6394 | 1.5938 | 1.5776 | 1.5625 |  |  | average | 0.49949 | 0.56443 | 0.62741 | 0.68814 | 0.74832 | 0.80746 | 0.86661 | 0.92335 | 0.97968 | 1.0356
|  |  |  | 1900 | 2.4236 | 2.2655 | 2.1216 | 2.0069 | 1.9166 | 1.8503 | 1.6712 | 1.6532 | 1.6085 | 1.5918 | 1.5764 |  | slope | #N/A | #N/A
|  |  |  | 2000 | 2.4028 | 2.2495 | 2.1102 | 1.9866 | 1.8992 | 1.8347 | 1.694 | 1.6658 | 1.6219 | 1.6048 | 1.589 |  | y intercept | #N/A
|  |  |  | 2100 | 2.382 | 2.2331 | 2.098 | 1.9683 | 1.8835 | 1.8206 | 1.7167 | 1.6773 | 1.6341 | 1.6167 | 1.6005
|  |  |  | 2200 | 2.3653 | 2.2203 | 2.0889 | 1.9518 | 1.8693 | 1.8079 | 1.7357 | 1.6878 | 1.6454 | 1.6276 | 1.6111
|  |  |  | 2300 | 2.3483 | 2.2069 | 2.0789 | 1.935 | 1.8546 | 1.7947 | 1.7549 | 1.6976 | 1.6558 | 1.6377 | 1.6209
|  |  |  | 2400 | 2.3346 | 2.1965 | 2.0716 | 1.9215 | 1.843 | 1.7843 | 1.771 | 1.7067 | 1.6655 | 1.6471 | 1.63
|  |  |  | 2500 | 2.3204 | 2.1853 | 2.0633 | 1.9091 | 1.8323 | 1.7748 | 1.7875 | 1.7152 | 1.6744 | 1.6558 | 1.6384
|  |  |  | 2600 | 2.3091 | 2.1767 | 2.0574 | 1.8977 | 1.8226 | 1.7661 | 1.8014 | 1.7231 | 1.6829 | 1.6639 | 1.6464
|  |  |  | 2700 | 2.2971 | 2.1673 | 2.0504 | 1.8872 | 1.8136 | 1.7581 | 1.8159 | 1.7306 | 1.6907 | 1.6716 | 1.6538
Sea Level, part throttle power calc
data for | 2400 |  |  | 2400 | 12: 2400; 14: 2400
min MP (2400 rpm) | 17 |  |  | 22 | 12: 24; 14: 23
min hp (2400 rpm) | 85 |  |  | 0.80649 | 12: 0.86515; 14: 0.83582
max MP (2400 rpm) | 28.75
max hp (2400 rpm) | 176
data for | 2500 |  |  | 2500 | 12: 2500; 14: 2500
min MP (2500 rpm) | 17 |  |  | 22 | 12: 24; 14: 23
min hp (2500 rpm) | 90 |  |  | 0.80746 | 12: 0.86661; 14: 0.83704
max MP (2500 rpm) | 28.7
max hp (2500 rpm) | 184 |  |  | 2450
23
sea level hp at 2400 rpm | 131.4681 |  |  | 0.83643
sea level hp at 2500 rpm | 138.2051
|  |  |  | 2400 | 12: 2500; 14: 2450
sea level hp at 2450 rpm | 134.8366 |  |  | 1 | bar: 12 to 14
|  |  |  | 176 | 12: 184; 14: 180
|  |  |  | 70.6 | 12: 76; 14: 73.3
|  |  |  | 0.48065 | 12: 0.48065; 14: 0.48065
0.83643
146.394
Calculation at actual altitude
density ratio at actual altitude | 0.78601
density ratio at sea level | 1
hp at sea level | 134.8366
density ratio at FT | 0.83643
hp at FT | 146.394
hp at actual altitude (standard temp) | 149.956
Temperature correction
Actual temp (deg C) | -9
Standard temp (deg C) | -0.8496
Corrected power at actual temp | 152.2519 | Correction from Lycoming
Temp at ISA - 20 deg F(deg C) | -11.9607
Power at ISA - 20 deg F | 153.1124
Temp at ISA + 20 deg F (deg C) | 10.2615
Power at ISA + 20 deg F | 146.9871

## Notes
Notes
The accuracy of the spreadsheet calculations
were validated by spot checks against the power
chart from a Cessna 177RG POH (IO-360-A1B6D) found
at http://www.aerowings.org/aircraftpoh.htm. The
spreadsheet typically calculated one-half to one
percent higher power for the same rpm and MP than
was given in the POH. But, the spreadsheet is
valid at maximum power mixture, and the POH data
is for recommended lean mixture, so this is
probably about correct.

## Version History
Version history
Version | Date | Notes
1 | 2003-01-01 | Initial release
1.01 | 2003-01-03 | corrected several errors
1.02 | 2003-01-04 | added info about validation against C177RG power chart
1.03 | 2015-09-09 | Reformatted. Revised email address and URL.
1.04 | 2015-12-29 | Minor reformats
2 | 2015-12-30 | Corrected behaviour above max rated rpm. Added approximate data for higher than ambient MP, to cover aircraft with efficient air induction systems and high TAS giving large ram recovery factors
hp at ALT2
46
51.5
56
59.9
63.8
66.2
70.6
76
78.6
81.8
Full throttle power at altitude calc
data for (rpm)
data for (in HG)
density ratio at FT
data for (rpm)
data for (in HG)
density ratio at FT
data for (rpm)
data for (in HG)
density ratio at FT
data for (rpm)
density ratio at sea level
hp at sea level
hp at ALT2
density ratio at ALT2
density ratio at FT
hp at FT
v1.03 - 09 Sept 2015 - revised email address and web site URL