## io360apwr_xls
Lycoming IO-360-A, -C, -D, -J, -K & AIO-360 series Power Chart |  | by Kevin Horton - khorton@rogers.com, www.phpwebhosting.com/~khorton/rv8
data from Lycoming curve 12700-A - valid at maximum power mixture only
User Input Data |  |  |  | Note: The accuracy of the spreadsheet calculations
Altitude (ft): | 4000 |  |  | were validated by spot checks against the power
rpm input: | 2400 |  |  | chart from a Cessna 177RG POH (IO-360-A1B6D) found
MP (in HG): | 24 |  |  | at http://www.aerowings.org/aircraftpoh.htm. The
temperature units (F or C): | F |  |  | spreadsheet typically calculated one-half to one
temperature (deg F): | 25 |  |  | percent higher power for the same rpm and MP than
Relative humidity (%): |  |  |  | was given in the POH. But, the spreadsheet is
Rated Power (hp) | 200 |  |  | valid at maximum power mixture, and the POH data
is for recommended lean mixture, so this is
Calculated Data | hp | (% power) |  | probably about correct.
power at actual temperature= | 149.9935 | 75%
power at standard temperature - 20 deg F= | 150.0344 | 75.02% |  | Version history
power at standard temperature= | 147.0299 | 73.51% |  | v1.0 - 1 Jan 2003 - Initial release
power at standard temperature + 20 deg F= | 144.1989 | 72.1% |  | v1.01 - 3 Jan 2003 - corrected several errors
v1.02 - 4 Jan 2003 - added info about validation against C177RG power chart
v1.03 - 28 Jul 2004 - made a small change to make it useable with OpenOffice and Gnumeric
v1.04 - 24 Dec 2007 - removed link to external files
Compatiblity: This spreadsheet has been verified to work correctly on Excel 2000, OpenOffice 2.3,
NeoOffice 2.2.2, Gnumeric 1.4.1 and Numbers '08 1.0.1. Numbers '08 1.0.1 will warn that
unsupported formulas in 13 cells were removed. However, these formulas are in the portion of the
spreadsheet that is only used to help smooth data when the spreadsheet was first created.
The portion of the spreadsheet that is used to calculate engine power is not affected.
Sea Level Part Throttle Data
Data for graph |  |  |  |  | Data for spreadsheet
rpm | MP | Power |  |  | rpm | min MP | min hp | max MP | max hp
2700 | 17 | 99.5 |  |  | 1800 | 17 | 54 | 25 | 97.8
2700 | 28.6 | 200 |  |  | 1900 | 17 | 61 | 25.55 | 109.5
2600 | 17 | 94.1 |  |  | 2000 | 17 | 67 | 26.15 | 121.8
2600 | 28.65 | 193 |  |  | 2100 | 17 | 72 | 26.88 | 136
2500 | 17 | 90 |  |  | 2200 | 17 | 76 | 27.3 | 145.75
2500 | 28.7 | 184 |  |  | 2300 | 17 | 81 | 28.1 | 162
2400 | 17 | 85 |  |  | 2400 | 17 | 85 | 28.75 | 176
2400 | 28.75 | 176 |  |  | 2500 | 17 | 90 | 28.7 | 184
2300 | 17 | 81 |  |  | 2600 | 17 | 94.1 | 28.65 | 193
2300 | 28.1 | 162 |  |  | 2700 | 17 | 99.5 | 28.6 | 200
2200 | 17 | 76 |  |  | 2700 | 17 | 99.5 | 28.6 | 200
2200 | 27.3 | 145.75
2100 | 17 | 72
2100 | 26.88 | 136
2000 | 17 | 67
2000 | 26.15 | 121.8
1900 | 17 | 61
1900 | 25.55 | 109.5
1800 | 17 | 54
1800 | 25 | 97.8
Full Throttle Data (at altitude)
Data from graph | [5 empty] | Full Throttle altitudes at MP | [9 empty] | Data for calculation - density ratios at MP
rpm at altitude | hp at sea level | ALT2 | density ratio at ALT2 | hp at ALT2 |  | 12 | 14 | 16 | 18 | 20 | 22 | 24 | 26 | 28 | 30 |  |  | rpm | 12 | 14 | 16 | 18 | 20 | 22 | 24 | 26 | 28 | 30
1800 | 120.2 | 23000 | 0.48065 | 46 | 1800 | 22200 | 18600 | 15400 | 12500 | 9850 | 7400 | 5200 | 3050 | 1050 | -850 |  |  | 1800 | 0.49416 | 0.55858 | 0.62106 | 0.68218 | 0.74196 | 0.80072 | 0.85646 | 0.91375 | 0.96963 | 1.0251
1900 | 130 | 23000 | 0.48065 | 51.5 | 1900 | 22156 | 18556 | 15356 | 12461 | 9811 | 7361 | 5144 | 3000 | 1000 | -900 |  |  | 1900 | 0.49491 | 0.5594 | 0.62196 | 0.68303 | 0.74287 | 0.80168 | 0.85791 | 0.91512 | 0.97106 | 1.0266
2000 | 138.8 | 23000 | 0.48065 | 56 | 2000 | 22111 | 18511 | 15311 | 12422 | 9772 | 7322 | 5089 | 2950 | 950 | -950 |  |  | 2000 | 0.49568 | 0.56025 | 0.62287 | 0.68389 | 0.74378 | 0.80265 | 0.85935 | 0.91648 | 0.9725 | 1.0281
2100 | 151 | 23000 | 0.48065 | 59.9 | 2100 | 22067 | 18467 | 15267 | 12383 | 9733 | 7283 | 5033 | 2900 | 900 | -1000 |  |  | 2100 | 0.49643 | 0.56107 | 0.62377 | 0.68474 | 0.74469 | 0.80361 | 0.86081 | 0.91785 | 0.97393 | 1.0296
2200 | 158 | 23000 | 0.48065 | 63.8 | 2200 | 22022 | 18422 | 15222 | 12344 | 9694 | 7244 | 4978 | 2850 | 850 | -1050 |  |  | 2200 | 0.4972 | 0.56192 | 0.62469 | 0.6856 | 0.7456 | 0.80458 | 0.86224 | 0.91922 | 0.97536 | 1.0311
2300 | 168 | 23000 | 0.48065 | 66.2 | 2300 | 21978 | 18378 | 15178 | 12306 | 9656 | 7206 | 4922 | 2800 | 800 | -1100 |  |  | 2300 | 0.49796 | 0.56275 | 0.62559 | 0.68643 | 0.74649 | 0.80552 | 0.86371 | 0.9206 | 0.9768 | 1.0326
2400 | 176 | 23000 | 0.48065 | 70.6 | 2400 | 21933 | 18333 | 15133 | 12267 | 9617 | 7167 | 4867 | 2750 | 750 | -1150 |  |  | 2400 | 0.49873 | 0.5636 | 0.62651 | 0.68729 | 0.7474 | 0.80649 | 0.86515 | 0.92197 | 0.97824 | 1.0341
2500 | 184 | 23000 | 0.48065 | 76 | 2500 | 21889 | 18289 | 15089 | 12228 | 9578 | 7128 | 4811 | 2700 | 700 | -1200 |  |  | 2500 | 0.49949 | 0.56443 | 0.62741 | 0.68814 | 0.74832 | 0.80746 | 0.86661 | 0.92335 | 0.97968 | 1.0356
2600 | 193 | 23000 | 0.48065 | 78.6 | 2600 | 21844 | 18244 | 15044 | 12189 | 9539 | 7089 | 4756 | 2650 | 650 | -1250 |  |  | 2600 | 0.50026 | 0.56528 | 0.62833 | 0.689 | 0.74923 | 0.80843 | 0.86806 | 0.92472 | 0.98112 | 1.0371
2700 | 200 | 23000 | 0.48065 | 81.8 | 2700 | 21800 | 18200 | 15000 | 12150 | 9500 | 7050 | 4700 | 2600 | 600 | -1300 |  |  | 2700 | 0.50102 | 0.56611 | 0.62923 | 0.68986 | 0.75015 | 0.8094 | 0.86953 | 0.9261 | 0.98256 | 1.0386
[18 empty] | 0 | 1 | 1 | 1 | 1 | 1 | 1 | 1 | 1 | 1 | 1
[18 empty] | 0 | 1 | 1 | 1 | 1 | 1 | 1 | 1 | 1 | 1 | 1
[18 empty] | 0 | 1 | 1 | 1 | 1 | 1 | 1 | 1 | 1 | 1 | 1
[18 empty] | 0 | 1 | 1 | 1 | 1 | 1 | 1 | 1 | 1 | 1 | 1
[18 empty] | 0 | 1 | 1 | 1 | 1 | 1 | 1 | 1 | 1 | 1 | 1
[5 empty] | Pressure loss/pressure/rpm*10000 (use to smooth data someday) | 12 | 14 | 16 | 18 | 20 | 22 | 24 | 26 | 28 | 30 |  |  |  | 12 | 14 | 16 | 18 | 20 | 22 | 24 | 26 | 28 | 30
[5 empty] | 1800 | 2.4493 | 2.2858 | 2.1368 | 2.0295 | 1.9362 | 1.8678 | 1.6439 | 1.6394 | 1.5938 | 1.5776 |  |  | average | 0.49949 | 0.56443 | 0.62741 | 0.68814 | 0.74832 | 0.80746 | 0.86661 | 0.92335 | 0.97968 | 1.0356
[5 empty] | 1900 | 2.4236 | 2.2655 | 2.1216 | 2.0069 | 1.9166 | 1.8503 | 1.6712 | 1.6532 | 1.6085 | 1.5918 |  | slope | #N/A | #N/A
[5 empty] | 2000 | 2.4028 | 2.2495 | 2.1102 | 1.9866 | 1.8992 | 1.8347 | 1.694 | 1.6658 | 1.6219 | 1.6048 |  | y intercept | #N/A
[5 empty] | 2100 | 2.382 | 2.2331 | 2.098 | 1.9683 | 1.8835 | 1.8206 | 1.7167 | 1.6773 | 1.6341 | 1.6167
[5 empty] | 2200 | 2.3653 | 2.2203 | 2.0889 | 1.9518 | 1.8693 | 1.8079 | 1.7357 | 1.6878 | 1.6454 | 1.6276
[5 empty] | 2300 | 2.3483 | 2.2069 | 2.0789 | 1.935 | 1.8546 | 1.7947 | 1.7549 | 1.6976 | 1.6558 | 1.6377
[5 empty] | 2400 | 2.3346 | 2.1965 | 2.0716 | 1.9215 | 1.843 | 1.7843 | 1.771 | 1.7067 | 1.6655 | 1.6471
[5 empty] | 2500 | 2.3204 | 2.1853 | 2.0633 | 1.9091 | 1.8323 | 1.7748 | 1.7875 | 1.7152 | 1.6744 | 1.6558
[5 empty] | 2600 | 2.3091 | 2.1767 | 2.0574 | 1.8977 | 1.8226 | 1.7661 | 1.8014 | 1.7231 | 1.6829 | 1.6639
[5 empty] | 2700 | 2.2971 | 2.1673 | 2.0504 | 1.8872 | 1.8136 | 1.7581 | 1.8159 | 1.7306 | 1.6907 | 1.6716
Sea Level, part throttle power calc |  |  |  | Full throttle power at altitude calc
data for | 2400 |  |  | data for (rpm) | 2400 | 12: 2400; 14: 2400
min MP (2400 rpm) | 17 |  |  | data for (in HG) | 24 | 12: 26; 14: 24
min hp (2400 rpm) | 85 |  |  | density ratio at FT | 0.86515 | 12: 0.92197; 14: 0.86515
max MP (2400 rpm) | 28.75
max hp (2400 rpm) | 176
data for | 2500 |  |  | data for (rpm) | 2500 | 12: 2500; 14: 2500
min MP (2500 rpm) | 17 |  |  | data for (in HG) | 24 | 12: 26; 14: 24
min hp (2500 rpm) | 90 |  |  | density ratio at FT | 0.86661 | 12: 0.92335; 14: 0.86661
max MP (2500 rpm) | 28.7
max hp (2500 rpm) | 184 |  |  | data for (rpm) | 2400
|  |  |  | data for (in HG) | 24
sea level hp at 2400 rpm | 139.2128 |  |  | density ratio at FT | 0.86515
sea level hp at 2500 rpm | 146.2393
|  |  |  | data for (rpm) | 2400 | 12: 2500; 14: 2400
sea level hp at 2400 rpm | 139.2128 |  |  | density ratio at sea level | 1 | bar: 12 to 14
|  |  |  | hp at sea level | 176 | 12: 184; 14: 176
|  |  |  | hp at ALT2 | 70.6 | 12: 76; 14: 70.6
|  |  |  | density ratio at ALT2 | 0.48065 | 12: 0.48065; 14: 0.48065
|  |  |  | density ratio at FT | 0.86515
|  |  |  | hp at FT | 148.632
Calculation at actual altitude
density ratio at actual altitude | 0.88808
density ratio at sea level | 1
hp at sea level | 139.2128
density ratio at FT | 0.86515
hp at FT | 148.632
hp at actual altitude (standard temp) | 147.0299
Temperature correction
Actual temp (deg C) | -3.8889
Standard temp (deg C) | 7.0752
Corrected power at actual temp | 149.9935 | Correction from Lycoming
Temp at ISA - 20 deg F(deg C) | -4.0359
Power at ISA - 20 deg F | 150.0344
Temp at ISA + 20 deg F (deg C) | 18.1863
Power at ISA + 20 deg F | 144.1989