## IO-540-D, -N, -R, -T & -V Power
Lycoming IO-540-D, -N, -R, -T, & -V series Power Chart |  | by Kevin Horton - kevin01@kilohotel.com, www.kilohotel.com/rv8
data from Lycoming curve C-12958 - valid at maximum power mixture only
User Input Data
Altitude (ft): | 8000
rpm input: | 2300
MP (in HG): | 21.4
temperature units (F or C): | F
temperature (deg F): | 60
Relative humidity (%): | not implemented
Rated Power (hp) | 260
Rated rpm | 2700
Calculated Data | hp | (% power)
power at actual temperature= | 164.3278 | 63.2%
power at standard temperature - 20 deg F= | 172.7671 | 66.45%
power at standard temperature= | 169.2055 | 65.08%
power at standard temperature + 20 deg F= | 165.8555 | 63.79%
Sea Level Part Throttle Data
Data in shaded cells drives the whole calculation |  |  |  |  | Data for spreadsheet
rpm | MP | Power |  |  | rpm | min MP | min hp | max MP | max hp
2700 | 17 | 125.8 |  |  | 1800 | 18.5 | 90 | 25 | 138
2700 | 28.6 | 261.5 |  |  | 1900 | 17.85 | 90 | 25.75 | 153.9
2600 | 17 | 124 |  |  | 2000 | 17.25 | 90 | 26.6 | 169
2600 | 28.7 | 255.4 |  |  | 2100 | 17 | 95 | 27.65 | 190
2500 | 17 | 120.5 |  |  | 2200 | 17 | 101.5 | 29.05 | 215
2500 | 28.85 | 246 |  |  | 2300 | 17 | 107.5 | 29 | 226.5
2400 | 17 | 114 |  |  | 2400 | 17 | 114 | 28.9 | 237.8
2400 | 28.9 | 237.8 |  |  | 2500 | 17 | 120.5 | 28.85 | 246
2300 | 17 | 107.5 |  |  | 2600 | 17 | 124 | 28.7 | 255.4
2300 | 29 | 226.5 |  |  | 2700 | 17 | 125.8 | 28.6 | 261.5
2200 | 17 | 101.5 |  |  | 2700 | 17 | 125.8 | 28.6 | 261.5
2200 | 29.05 | 215
2100 | 17 | 95
2100 | 27.65 | 190
2000 | 17.25 | 90
2000 | 26.6 | 169
1900 | 17.85 | 90
1900 | 25.75 | 153.9
1800 | 18.5 | 90
1800 | 25 | 138
Full Throttle Data (at altitude)
Data from graph | [5 empty] | Full Throttle altitudes at MP | [10 empty] | Data for calculation - density ratios at MP
rpm at altitude | hp at sea level | ALT2 | density ratio at ALT2 | hp at ALT2 |  | 12 | 14 | 16 | 18 | 20 | 22 | 24 | 26 | 28 | 30 | FT MP @ MSL | DR at this MP from altitude lines |  | rpm | 12 | 14 | 16 | 18 | 20 | 22 | 24 | 26 | 28 | 30
1800 | 170 | 17000 | 0.58919 | 90 | 1800 | 22200 | 18850 | 15650 | 12750 | 10100 | 7700 | 5400 | 3250 | 1210 | -871.844 |  |  |  | 1800 | 0.49416 | 0.55391 | 0.616 | 0.67674 | 0.73616 | 0.79334 | 0.85127 | 0.9083 | 0.96507 | 1.0258
1900 | 181.5 | 18400 | 0.56234 | 90 | 1900 | 22196.9136 | 18843.2099 | 15642.5926 | 12741.9753 | 10091.358 | 7691.358 | 5391.358 | 3241.358 | 1202.1605 | -877.2979 |  |  |  | 1900 | 0.49421 | 0.55403 | 0.61615 | 0.67691 | 0.73636 | 0.79355 | 0.8515 | 0.90853 | 0.96529 | 1.0259
2000 | 191.5 | 19900 | 0.53462 | 90 | 2000 | 22187.6543 | 18822.8395 | 15620.3704 | 12717.9012 | 10065.4321 | 7665.4321 | 5365.4321 | 3215.4321 | 1178.642 | -893.6596 |  |  |  | 2000 | 0.49437 | 0.55441 | 0.6166 | 0.67744 | 0.73696 | 0.79419 | 0.85217 | 0.90924 | 0.96596 | 1.0264
2100 | 204 | 21100 | 0.5132 | 90 | 2100 | 22172.2222 | 18788.8889 | 15583.3333 | 12677.7778 | 10022.2222 | 7622.2222 | 5322.2222 | 3172.2222 | 1139.4444 | -920.9291 |  |  |  | 2100 | 0.49463 | 0.55505 | 0.61734 | 0.67831 | 0.73796 | 0.79525 | 0.85329 | 0.91042 | 0.96708 | 1.0272
2200 | 215 | 22150 | 0.49501 | 90 | 2200 | 22150.6173 | 18741.358 | 15531.4815 | 12621.6049 | 9961.7284 | 7561.7284 | 5261.7284 | 3111.7284 | 1084.5679 | -959.1064 | 29.05 | 1 |  | 2200 | 0.495 | 0.55593 | 0.61839 | 0.67953 | 0.73936 | 0.79674 | 0.85485 | 0.91206 | 0.96865 | 1.0284
2300 | 226.5 | 23300 | 0.47566 | 90 | 2300 | 22122.8395 | 18680.2469 | 15464.8148 | 12549.3827 | 9883.9506 | 7483.9506 | 5183.9506 | 3033.9506 | 1014.0123 | -1008.1915 | 29 | 1.0002 |  | 2300 | 0.49548 | 0.55707 | 0.61975 | 0.6811 | 0.74117 | 0.79865 | 0.85688 | 0.91419 | 0.97066 | 1.0298
2400 | 237.8 | 24000 | 0.46416 | 91.5 | 2400 | 22088.8889 | 18605.5556 | 15383.3333 | 12461.1111 | 9788.8889 | 7388.8889 | 5088.8889 | 2938.8889 | 927.7778 | -1068.1844 | 28.9 | 0.99946 |  | 2400 | 0.49606 | 0.55847 | 0.6214 | 0.68303 | 0.74339 | 0.801 | 0.85935 | 0.91679 | 0.97313 | 1.0316
2500 | 246 | 24000 | 0.46416 | 94.2 | 2500 | 22048.7654 | 18517.284 | 15287.037 | 12356.7901 | 9676.5432 | 7276.5432 | 4976.5432 | 2826.5432 | 825.8642 | -1139.0852 | 28.85 | 1.0006 |  | 2500 | 0.49674 | 0.56013 | 0.62336 | 0.68532 | 0.74601 | 0.80377 | 0.86228 | 0.91987 | 0.97606 | 1.0338
2600 | 255.4 | 24000 | 0.46416 | 98 | 2600 | 22002.4691 | 18415.4321 | 15175.9259 | 12236.4198 | 9546.9136 | 7146.9136 | 4846.9136 | 2696.9136 | 708.2716 | -1220.8937 | 28.7 | 0.99931 |  | 2600 | 0.49754 | 0.56204 | 0.62563 | 0.68796 | 0.74905 | 0.80699 | 0.86567 | 0.92343 | 0.97944 | 1.0362
2700 | 261.5 | 24000 | 0.46416 | 101 | 2700 | 21950 | 18300 | 15050 | 12100 | 9400 | 7000 | 4700 | 2550 | 575 | -1313.61 | 28.6 | 1 |  | 2700 | 0.49844 | 0.56422 | 0.62821 | 0.69096 | 0.7525 | 0.81064 | 0.86953 | 0.92748 | 0.98328 | 1.039
[19 empty] | 0 | 1 | 1 | 1 | 1 | 1 | 1 | 1 | 1 | 1 | 1
[19 empty] | 0 | 1 | 1 | 1 | 1 | 1 | 1 | 1 | 1 | 1 | 1
[19 empty] | 0 | 1 | 1 | 1 | 1 | 1 | 1 | 1 | 1 | 1 | 1
[19 empty] | 0 | 1 | 1 | 1 | 1 | 1 | 1 | 1 | 1 | 1 | 1
[19 empty] | 0 | 1 | 1 | 1 | 1 | 1 | 1 | 1 | 1 | 1 | 1
These values are used to manually smooth the data
[5 empty] | Pressure loss/pressure/rpm*10000 (use to smooth data someday) | 12 | 14 | 16 | 18 | 20 | 22 | 24 | 26 | 28 | 30 |  |  |  |  | 12 | 14 | 16 | 18 | 20 | 22 | 24 | 26 | 28 | 30
[5 empty] | 1800 | 2.4493 | 1.6892 | 1.5563 | 1.4626 | 1.3812 | 1.2149 | 1.2164 | 1.2184 | 1.2617 | 1.6224 |  |  |  | average | 0.49685 | 0.56039 | 0.62367 | 0.68567 | 0.74642 | 0.80421 | 0.86274 | 0.92035 | 0.97651 | 1.0341
[5 empty] | 1900 | 2.3276 | 1.6156 | 1.4906 | 1.4028 | 1.3266 | 1.1687 | 1.1698 | 1.1715 | 1.2107 | 1.5477 |  |  | slope | #N/A | #N/A
[5 empty] | 2000 | 2.2318 | 1.5784 | 1.4623 | 1.3816 | 1.3119 | 1.1609 | 1.1611 | 1.1619 | 1.194 | 1.5005 |  |  | y intercept | #N/A
[5 empty] | 2100 | 2.1583 | 1.5725 | 1.4662 | 1.3937 | 1.3315 | 1.186 | 1.1849 | 1.1845 | 1.2068 | 1.4771
[5 empty] | 2200 | 2.104 | 1.5937 | 1.498 | 1.4344 | 1.3808 | 1.2396 | 1.2368 | 1.2348 | 1.2452 | 1.4743
[5 empty] | 2300 | 2.0664 | 1.6386 | 1.5541 | 1.5004 | 1.4561 | 1.3183 | 1.3134 | 1.3095 | 1.3059 | 1.4893
[5 empty] | 2400 | 2.0435 | 1.7044 | 1.6318 | 1.5886 | 1.5544 | 1.4191 | 1.4118 | 1.4058 | 1.3864 | 1.5201
[5 empty] | 2500 | 2.0335 | 1.7887 | 1.7285 | 1.6965 | 1.6731 | 1.5395 | 1.5296 | 1.5212 | 1.4843 | 1.5649
[5 empty] | 2600 | 2.0351 | 1.8897 | 1.8424 | 1.8222 | 1.8103 | 1.6777 | 1.6649 | 1.6538 | 1.598 | 1.6221
[5 empty] | 2700 | 2.0469 | 2.0057 | 1.9718 | 1.964 | 1.9641 | 1.8318 | 1.8159 | 1.8019 | 1.7259 | 1.6904
Sea Level, part throttle power calc |  |  |  | Full throttle power at altitude calc
data for | 2300 |  |  | data for (rpm) | 2300 | 12: 2300; 14: 2300
min MP (2300 rpm) | 17 |  |  | data for (in HG) | 20 | 12: 22; 14: 21.4
min hp (2300 rpm) | 107.5 |  |  | density ratio at FT | 0.74117 | 12: 0.79865; 14: 0.78141
max MP (2300 rpm) | 29
max hp (2300 rpm) | 226.5
data for | 2400 |  |  | data for (rpm) | 2400 | 12: 2400; 14: 2400
min MP (2400 rpm) | 17 |  |  | data for (in HG) | 20 | 12: 22; 14: 21.4
min hp (2400 rpm) | 114 |  |  | density ratio at FT | 0.74339 | 12: 0.801; 14: 0.78371
max MP (2400 rpm) | 28.9
max hp (2400 rpm) | 237.8 |  |  | data for (rpm) | 2300
|  |  |  | data for (in HG) | 21.4
sea level hp at 2300 rpm | 151.1333 |  |  | density ratio at FT | 0.78141
sea level hp at 2400 rpm | 159.7748
|  |  |  | data for (rpm) | 2300 | 12: 2400; 14: 2300
sea level hp at 2300 rpm | 151.1333 |  |  | density ratio at sea level | 1 | bar: 12 to 14
|  |  |  | hp at sea level | 226.5 | 12: 237.8; 14: 226.5
|  |  |  | hp at ALT2 | 90 | 12: 91.5; 14: 90
|  |  |  | density ratio at ALT2 | 0.47566 | 12: 0.46416; 14: 0.47566
|  |  |  | density ratio at FT | 0.78141
|  |  |  | hp at FT | 169.5945
Calculation at actual altitude
density ratio at actual altitude | 0.78601
density ratio at sea level | 1
hp at sea level | 151.1333
density ratio at FT | 0.78141
hp at FT | 169.5945
hp at actual altitude (standard temp) | 169.2055
Temperature correction
Actual temp (deg C) | 15.5556
Standard temp (deg C) | -0.8496
Corrected power at actual temp | 164.3278 | Correction from Lycoming
Temp at ISA - 20 deg F(deg C) | -11.9607
Power at ISA - 20 deg F | 172.7671
Temp at ISA + 20 deg F (deg C) | 10.2615
Power at ISA + 20 deg F | 165.8555
Note on G48: Note: A squared distribution of full throttle altitude vs rpm is used to approximate the shape of the lines on the Lycoming graph. The values at max and min rpm are further tweaked to get a smoother distribution of pressure loss, as displayed lower down.

## Version History
Version history
Draft 0 - 12 Jul 2010 - Initial draft. Essentially untested. Has issues with rpm greater than or equal to 2700.
Draft 1 - 13 Jul 2010 – Corrected anchor points on LH end of power vs altitude lines to make them match sea level FT power. Corrected behaviour above max rated rpm.
Draft 2 - 13 Jul 2010 – Working on anomalous above MSL at MP = FT MP from graph
Draft 3 – 15 Jul 2010 – More work on anomalous above MSL at MP = FT MP from graph
V1 - 11 Aug 2010 - First official release. Validated output against data in PA-24-260 POH.

## Notes
Notes
Data from Lycoming curve C-12958 - valid at maximum power mixture only
The spreadsheet uses the same method as shown on the Lycoming power charts to
determine partial throttle power at altitude.
This method works poorly at MP equal to or greater than the predicted full throttle MP at sea level, if that MP can
be achieved at some altitude above sea level (e.g. ram pressure rise on a fast aircraft with very efficient air box)
The problem is that this method extrapolates from two points on a line –
one at the sea level rpm and MP combination (left side of Lycoming chart) and
one at the rpm and MP combination at altitude (right side of Lycoming chart).
These two points are at the same power if the MP equals the full throttle MP from the Lycoming chart.
Conclusion – the power chart is not reliable at MP approximately equal to or greater than the predicted sea level full throttle MP
at altitudes above sea level.
The output of the spreadsheet was checked against the power table in the POH for a Piper PA-24-260.
There was good agreement between the POH and this spreadsheet from 2100 rpm to 2400 rpm.
The POH and the spreadsheet differed at 2500 rpm. The POH was compared against the Lycoming power chart,
and it did not agree at 2500 rpm. The spreadsheet output at 2500 rpm does agree with the Lycoming power chart.