## Data
OAT Probe Recovery Factor Determination
Altitude Units (ft or m) | ft
Speed Units (kt, mph or km/h) | kt | [5 empty] | Estimated Recovery factor (K) = | 0.50335
Temp Units (F or C) | f
INPUTS |  |  | CALCULATED VALUES
Pressure | CAS | Indicated | Pressure | CAS | Indicated | Pressure | Approx. | Approx. | Approx. | TAS^2/7592 | Indicated
Altitude |  | OAT | Altitude |  | OAT | Ratio | Temp. | Density | TAS |  | OAT
(ft) | (kt) | (deg F) | (ft) | (kt) | (deg C) |  | Ratio | Ratio | (kt) | (kt^2) | (deg C)
3500 | 170 | 68 | 3500 | 170 | 20 | 0.87983 | 1.0174 | 0.86482 | 182.8039 | 4.4016 | 20
3500 | 160 | 68 | 3500 | 160 | 20 | 0.87983 | 1.0174 | 0.86482 | 172.0507 | 3.899 | 20
3500 | 150 | 68 | 3500 | 150 | 20 | 0.87983 | 1.0174 | 0.86482 | 161.2975 | 3.4269 | 20
3500 | 140 | 67 | 3500 | 140 | 19.4444 | 0.87983 | 1.0154 | 0.86646 | 150.4016 | 2.9795 | 19.4444
3500 | 130 | 67 | 3500 | 130 | 19.4444 | 0.87983 | 1.0154 | 0.86646 | 139.6587 | 2.5691 | 19.4444
3500 | 120 | 66 | 3500 | 120 | 18.8889 | 0.87983 | 1.0135 | 0.86811 | 128.7933 | 2.1849 | 18.8889
3500 | 110 | 66 | 3500 | 110 | 18.8889 | 0.87983 | 1.0135 | 0.86811 | 118.0605 | 1.8359 | 18.8889
|  |  | 0 | 0 | -17.7778 | 1 | 0.88625 | 1.1284 | 0
|  |  | 0 | 0 | -17.7778 | 1 | 0.88625 | 1.1284 | 0
|  |  | 0 | 0 | -17.7778 | 1 | 0.88625 | 1.1284 | 0
|  |  | 0 | 0 | -17.7778 | 1 | 0.88625 | 1.1284 | 0
|  |  | 0 | 0 | -17.7778 | 1 | 0.88625 | 1.1284 | 0
|  |  | 0 | 0 | -17.7778 | 1 | 0.88625 | 1.1284 | 0
|  |  | 0 | 0 | -17.7778 | 1 | 0.88625 | 1.1284 | 0
|  |  | 0 | 0 | -17.7778 | 1 | 0.88625 | 1.1284 | 0
|  |  | 0 | 0 | -17.7778 | 1 | 0.88625 | 1.1284 | 0
|  |  | 0 | 0 | -17.7778 | 1 | 0.88625 | 1.1284 | 0
|  |  | 0 | 0 | -17.7778 | 1 | 0.88625 | 1.1284 | 0
|  |  | 0 | 0 | -17.7778 | 1 | 0.88625 | 1.1284 | 0
|  |  | 0 | 0 | -17.7778 | 1 | 0.88625 | 1.1284 | 0

## Instructions
Ground Preparation - If possible, set the IOAT units to degrees F, as that will give higher resolution than degrees C. Pick a day where there is no weather front in the local area, so the air temperature should be similar over the test area. Flight Test - Climb to an altitude with smooth air. Set the altimeter to 29.92 inHG or 1013 mb. Conduct a series of test points, all at the same altitude, with as wide a range of speeds as possible, from just above the stall to the maximum speed in level flight. Stabilize at each speed until the Indicated outside Air Temperature (IOAT) indication is no longer changing. Record the pressure altitude, IAS and IOAT at each test point. Data Analysis - If the airspeed system error is known, correct the IAS values to CAS. Enter the altitude, speed and temperature units in cells B3 ,B4 & B5 in the “Data” portion of this spreadsheet. Enter the altitude, IAS (or CAS) and IOAT values in columns A, B and C. The estimated OAT probe recovery factor is shown in cell I4. .

## Notes
The Indicated Outside Air Temperature (IOAT) is usually higher than the Outside Air Temperature (OAT). This is because the moving air comes to a stop against the front of the OAT probe, and the pressure and temperature of this air increases as it stops. This increased air temperature warms the OAT probe so it indicates a value greater than the OAT. The classical equation for this condition is: IOAT/OAT = (1 + 0.2 * M^2) where IOAT and OAT are both expressed as absolute temperatures, in degrees Kelvin or degrees Rankine. M is the Mach number. There is a lessor known, but mathematically equivalent equation, based on True Airspeed (TAS), rather than Mach number: IOAT = OAT + (TAS^2) / 7592 where IOAT and OAT are expressed in degrees F or degrees C. TAS is expressed in knots. In the real world, the amount of temperature increase is less than the theoretical value, as the back side of the probe does not have warmed air piling up against it. The recovery factor, K, is the fraction of the theoretical temperature increase that is actually realized. The two equations become: IOAT = OAT * (1 + K * 0.2 * M^2) IOAT = OAT + K * (TAS^2) / 7592