## o360apwr_xls
Lycoming O-360-A series, -C series Power Chart |  | by Kevin Horton - kevin01@kilohotel.ccom, www.kilohotel.com/rv8
data from Lycoming curve 10350-A
User Input Data
Pressure Altitude (ft): | 7500
RPM: | 2400
Manifold Pressure (in HG): | 22
Temperature Units (F or C): | F
Temperature (deg F): | 50
Relative humidity (%):
Rated Power (hp) | 180
Calculated Data | hp | (% power)
power at actual temperature= | 133.2131 | 74.01%
power at standard temperature - 20 deg F= | 138.4381 | 76.91%
power at standard temperature= | 135.5947 | 75.33%
power at standard temperature + 20 deg F= | 132.9196 | 73.84%
Sea Level Part Throttle Data
Data for graph |  |  |  |  | Data for spreadsheet
rpm | MP | Power |  |  | rpm | min MP | min hp | max MP | max hp
2700 | 18 | 96 |  |  | 0 | 0 | 0 | 0 | 0
2700 | 28.75 | 184.3 |  |  | 0 | 0 | 0 | 0 | 0
2600 | 18 | 93 |  |  | 0 | 0 | 0 | 0 | 0
2600 | 28.875 | 180.5 |  |  | 0 | 0 | 0 | 0 | 0
2400 | 18 | 88.85 |  |  | 0 | 0 | 0 | 0 | 0
2400 | 29 | 174.8 |  |  | 2000 | 18 | 73.8 | 29.125 | 150
2200 | 18 | 81.8 |  |  | 2200 | 18 | 81.8 | 29.125 | 165.1
2200 | 29.125 | 165.1 |  |  | 2400 | 18 | 88.85 | 29 | 174.8
2000 | 18 | 73.8 |  |  | 2600 | 18 | 93 | 28.875 | 180.5
2000 | 29.125 | 150 |  |  | 2700 | 18 | 96 | 28.75 | 184.3
[5 empty] | 2700 | 18 | 96 | 28.75 | 184.3
Full Throttle Data (at altitude)
Data from graph | [5 empty] | Full Throttle altitudes at MP | [9 empty] | Data for calculation - density ratios at MP
rpm at altitude | hp at sea level | ALT2 | density ratio at ALT2 | hp at ALT2 |  | 12 | 14 | 16 | 18 | 20 | 22 | 24 | 26 | 28 | 30 |  |  | rpm | 12 | 14 | 16 | 18 | 20 | 22 | 24 | 26 | 28 | 30
2000 | 150 | 25000 | 0.44811 | 56.7 | 2000 | 22500 | 18850 | 15600 | 12650 | 9985 | 7500 | 5250 | 3150 | 1100 | -800 |  |  | 2000 | 0.48906 | 0.55391 | 0.61701 | 0.67891 | 0.73882 | 0.79826 | 0.85516 | 0.91102 | 0.96821 | 1.0236
2200 | 165.1 | 25000 | 0.44811 | 61.8 | 2200 | 22400 | 18800 | 15550 | 12600 | 9925 | 7470 | 5200 | 3100 | 1050 | -850 |  |  | 2200 | 0.49075 | 0.55484 | 0.61802 | 0.68 | 0.74022 | 0.79899 | 0.85646 | 0.91238 | 0.96963 | 1.0251
2400 | 174.8 | 25000 | 0.44811 | 65.7 | 2400 | 22400 | 18700 | 15500 | 12550 | 9850 | 7400 | 5100 | 3000 | 1000 | -900 |  |  | 2400 | 0.49075 | 0.55671 | 0.61903 | 0.68109 | 0.74196 | 0.80072 | 0.85906 | 0.91512 | 0.97106 | 1.0266
2600 | 180.5 | 25000 | 0.44811 | 68 | 2600 | 22250 | 18600 | 15400 | 12500 | 9800 | 7300 | 5000 | 2900 | 800 | -1100 |  |  | 2600 | 0.49331 | 0.55858 | 0.62106 | 0.68218 | 0.74313 | 0.80319 | 0.86167 | 0.91785 | 0.9768 | 1.0326
2700 | 184.3 | 25000 | 0.44811 | 69.5 | 2700 | 22150 | 18550 | 15350 | 12400 | 9700 | 7250 | 4950 | 2850 | 750 | -1150 |  |  | 2700 | 0.49501 | 0.55952 | 0.62208 | 0.68437 | 0.74546 | 0.80443 | 0.86297 | 0.91922 | 0.97824 | 1.0341
[5 empty] | Pressure loss/pressure/rpm*10000 (use to smooth data someday) | 12 | 14 | 16 | 18 | 20 | 22 | 24 | 26 | 28 | 30 |  |  |  | 12 | 14 | 16 | 18 | 20 | 22 | 24 | 26 | 28 | 30
[5 empty] | 2000 | 1.5399 | 1.5202 | 1.5048 | 1.52 | 1.4723 | 1.4846 | 1.3831 | 1.2858 | 1.3409 | 1.3275 |  |  | average | 0.49178 | 0.55671 | 0.61944 | 0.68131 | 0.74192 | 0.80112 | 0.85906 | 0.91512 | 0.97279 | 1.0284
[5 empty] | 2200 | 1.6006 | 1.4794 | 1.4628 | 1.4745 | 1.4475 | 1.4031 | 1.345 | 1.255 | 1.304 | 1.2907 |  | slope | 0.029736 | 0.35709
[5 empty] | 2400 | 1.4672 | 1.5349 | 1.428 | 1.4368 | 1.4521 | 1.4009 | 1.3939 | 1.3088 | 1.2734 | 1.2602 |  | y intercept | 0.00025306
[5 empty] | 2600 | 1.6101 | 1.5825 | 1.4793 | 1.405 | 1.4176 | 1.4447 | 1.4358 | 1.3547 | 1.4648 | 1.4487
[5 empty] | 2700 | 1.7154 | 1.6039 | 1.5023 | 1.505 | 1.5141 | 1.4643 | 1.4545 | 1.3753 | 1.4804 | 1.464
Sea Level, part throttle power calc |  |  |  | Full throttle power at altitude calc
data for | 2400 |  |  | data for (rpm) | 2400 | 12: 2400; 14: 2400
min MP (2400 rpm) | 18 |  |  | data for (in HG) | 22 | 12: 24; 14: 22
min hp (2400 rpm) | 88.85 |  |  | density ratio at FT | 0.80072 | 12: 0.85906; 14: 0.80072
max MP (2400 rpm) | 29
max hp (2400 rpm) | 174.8
data for | 2600 |  |  | data for (rpm) | 2600 | 12: 2600; 14: 2600
min MP (2600 rpm) | 18 |  |  | data for (in HG) | 22 | 12: 24; 14: 22
min hp (2600 rpm) | 93 |  |  | density ratio at FT | 0.80319 | 12: 0.86167; 14: 0.80319
max MP (2600 rpm) | 28.875
max hp (2600 rpm) | 180.5 |  |  | data for (rpm) | 2400
|  |  |  | data for (in HG) | 22
sea level hp at 2400 rpm | 120.1045 |  |  | density ratio at FT | 0.80072
sea level hp at 2600 rpm | 125.1839
|  |  |  | data for (rpm) | 2400 | 12: 2600; 14: 2400
sea level hp at 2400 rpm | 120.1045 |  |  | density ration at sea level | 1 | bar: 12 to 14
|  |  |  | hp at sea level | 174.8 | 12: 180.5; 14: 174.8
|  |  |  | hp at ALT2 | 65.7 | 12: 68; 14: 65.7
|  |  |  | density ratio at ALT2 | 0.44811 | 12: 0.44811; 14: 0.44811
|  |  |  | density ratio at FT | 0.80072
|  |  |  | hp at FT | 135.4054
Calculation at actual altitude
density ratio at actual altitude | 0.79826
density ratio at sea level | 1
hp at sea level | 120.1045
density ration at FT | 0.80072
hp at FT | 135.4054
hp at actual altitude (standard temp) | 135.5947
Temperature correction
Actual temp (deg C) | 10
Standard temp (deg C) | 0.141
Corrected power at actual temp | 133.2131 | Correction from Lycoming
Temp at ISA - 20 deg F(deg C) | -10.9701
Power at ISA - 20 deg F | 138.4381
Temp at ISA + 20 deg F (deg C) | 11.2521
Power at ISA + 20 deg F | 132.9196