## Sheet1
RV-8 Electrical Load Analysis | [9 empty] | 7 Sep 03
Load | Bus | Cont | Int | Essential |  | Main |  | Battery |  | Remarks
|  |  |  | Cont | Int | Cont | Int | Cont | Int
Dynon D-10 EFIS | B | 0.5 |  | 0 | 0 | 0 | 0 | 0.5 | 0 | from Dynon D-10 install manual (7W typical)
Turn Coord | B | 0.5 |  | 0 | 0 | 0 | 0 | 0.5 | 0 | from Bob Nuckholls
Electronic Ignition | E | 1.3 |  | 1.3 | 0 | 0 | 0 | 0 | 0 | from LSE web site
Engine Monitor | E | 0.15 | 0.25 | 0.15 | 0.25 | 0 | 0 | 0 | 0 | from Install Manual + e-mail from Grand Rapids
GNS-430 Com | E | 0.01 | 6 | 0.01 | 6 | 0 | 0 | 0 | 0 | from Garmin data
GNS-430 Flags | E | 0.1 |  | 0.1 | 0 | 0 | 0 | 0 | 0 | checked via ammeter.
GNS-430 Main Pwr | E | 2.5 |  | 2.5 | 0 | 0 | 0 | 0 | 0 | checked via ammeter (no antennae connected - figure to be checked again later)
GI-106A CDI | E | 0.1 |  | 0.1 | 0 | 0 | 0 | 0 | 0 | from spec sheet - ammeter suggests less than this
Map Light | E |  | 0.08 | 0 | 0.08 | 0 | 0 | 0 | 0 | from B&C web site
Pitch & Roll trim | E |  | 0.3 | 0 | 0.3 | 0 | 0 | 0 | 0 | .15 a per system, no load, from Ray Allen web site
Trim + AFCS Disconnect Relay | E | 0.1 |  | 0.1 | 0 | 0 | 0 | 0 | 0
Transponder | E | 1.0714 | 1.5714 | 1.0714 | 1.5714 | 0 | 0 | 0 | 0 | 1.57a based on 22w max, from Garmin spec sheet. Where did 1.07a come from?
Encoder | E | 0.18 |  | 0.18 | 0 | 0 | 0 | 0 | 0 | Where did these numbers come from?
Pitot Heat (AN5812-12) | M | 8 |  | 0 | 0 | 8 | 0 | 0 | 0 | Data sheet that came with pitot tube says 6.4 - 8a
Microair 760 Com | M | 0.086 | 1.2 | 0 | 0 | 0.086 | 1.2 | 0 | 0 | from Install Manual
Ldg/Taxi lights | M |  | 9.1667 | 0 | 0 | 0 | 9.1667 | 0 | 0
Strobes | M | 7 |  | 0 | 0 | 7 | 0 | 0 | 0 | from data plate on power supply
Nav lights | M | 5.7 |  | 0 | 0 | 5.7 | 0 | 0 | 0 | from install manual, wing nav lights, 1.9a each
Flood lights (2 LEDs) | M |  | 0.1 | 0 | 0 | 0 | 0.1 | 0 | 0 | conservative SWAG based on low current draw of LEDs
Wing Leveler - TC Function | M | 0.8 |  | 0 | 0 | 0.8 | 0 | 0 | 0
Wing Leveler - WL function | M | 1 | 1.5 | 0 | 0 | 1 | 1.5 | 0 | 0 | measured with ammeter
Battery Contactor | M | 0.8 |  | 0 | 0 | 0.8 | 0 | 0 | 0 | measured with ammeter - 0.66a at 11.8v thus assume 0.78a at 14v
Flaps | M |  | 3 | 0 | 0 | 0 | 3 | 0 | 0 | SWAG, based on 0.8a at no load (from Dan Checkoway)
Boost Pump | M |  | 5 | 0 | 0 | 0 | 5 | 0 | 0
PMA-4000 Intercom | M | 0.1 |  | 0 | 0 | 0.1 | 0 | 0 | 0 | needs 13v for noise suppression - thus needs to be on Main bus
Tach, MP & Fuel | M | ??? |  | 0 | 0 | ??? | 0 | 0 | 0 | ???
|  | Cont | Int
Bus Totals | Main | 23.486 | 19.9667
| Essential | 5.5114 | 8.2014
| Battery Hot | 1 | 0
Normal Ops | M+E+B | 29.9974 | 28.1681 | All busses powered. Main alternator has 60a rating.
Emergency Ops | E+B | 6.5114 | 8.2014 | Only Essential and Battery Hot Busses powered. Standby alternator has 8a rating.

## Wire size analysis
Ohm/1000 ft | 16.1
Feet | 10
Ohm | 0.161
I | 0.5
V drop | 0.0805
% drop | 0.575%